## Beacon Structure
Surrey Space Centre, DeorbitSail Beacon Information:
Frequency: | 145.975 MHz | Format: | AX.25 | Callsign: | DOS | Packet Structure: | SSC/Custom
Beacon Format:
255 | Message ID | Offset | Message Data
1byte | 1byte | 1byte | Varying Length
The data contained in the message ID is given on the Message List tab.
The offset in the beacons third byte should be added to the offset in the message on the telemetry tab.
The beacon is setup to rotate around the following telemetry datasets#
Message ID |  | Offset | Length (Bytes)
136 | Satellite State | 0 | 5
185 | EPS Telemetry | 12 | 2
136 | Satellite State | 0 | 2
184 | Radio Telemetry | 0 | 16
185 | EPS Telemetry | 0 | 35
Beacon timing is variable depending on the power levels / ground command. The expectation is that it should broadcast roughly every 30 seconds.
The beacon can be modified in orbit, and will contain different messages depending on the current state of the mission.
Extra messages may be added during ADCS commissioning etc.
Contact: Mr Richard Duke, r.duke@surrey.ac.uk / Dr Chris Bridges, c.p.bridges@surrey.ac.uk
Send KISS packets to: deorbitsail.messages@gmail.com

## Message List
tlm id | Name (display) | Description | frame length (bytes) | Channel offset (bits) | Channel length (bits) | Channel name (display) | Channel data type | Channel description | Calibration function CHANNELVAL = … | Calibration function inverse USERVAL = … | Unit | Range min | Range max | List name (source) | List value | List value name (source) | List value name (display) | List value description | Part-of ID | Start Channel | Num Channels | Mirrored TC ID
128 | Identification | Identification information for this node | 8 | 0 | 8 | Node type | Unsigned integer | Node type identifier.
|  |  |  | 8 | 8 | Interface version | Unsigned integer | Interface version. This field should have a value of 1
|  |  |  | 16 | 8 | Firmware version (Major) | Unsigned integer | Firmware version (Major)
|  |  |  | 24 | 8 | Firmware version (Minor) | Unsigned integer | Firmware version (Minor)
|  |  |  | 32 | 16 | Runtime (seconds) | Unsigned integer | Number of seconds since processor start-up
|  |  |  | 48 | 16 | Runtime (milliseconds) | Unsigned integer | Number of milliseconds (after the integer second) since processor start-up
129 | Boot And Running Program Status | Boot And Running Program Status | 6 | 0 | 4 | Cause of MCU Reset | List | Cause of MCU reset | [5 empty] | ResetCause | 0 | PowerOnReset | Power-On Reset | Power-On Reset
[15 empty] | 1 | BrownOutRegulated | Brown-Out Detected on Regulated Power | Brown-Out Detected on Regulated Power
[15 empty] | 2 | BrownOutUnregulated | Brown-Out Detected on Unregulated Power | Brown-Out Detected on Unregulated Power
[15 empty] | 3 | ExternalWatchdog | External Watchdog Reset | External Watchdog Reset
[15 empty] | 4 | ExternalReset | External Reset | External Reset
[15 empty] | 5 | WatchdogReset | Watchdog Reset | Watchdog Reset
[15 empty] | 6 | LockupSystemReset | Lockup System Reset | Lockup System Reset
[15 empty] | 7 | LockupReset | Lockup Reset | Lockup Reset
[15 empty] | 8 | SystemReqReset | SystemRequestReset | SystemRequestReset
[15 empty] | 9 | Unknown | Unkown Reset Cause | Unkown Reset Cause
|  |  |  | 4 | 4 | Boot Cause | List | Cause of last reboot | [5 empty] | BootCause | 0 | Unexpected
[15 empty] | 1 | TrxuvI2cError
[15 empty] | 2 | CommsTimeout
[15 empty] | 3 | CommandedMcuReset
[15 empty] | 4 | CommandedEpsReset
[15 empty] | 5 | SramLatchup
|  |  |  | 8 | 16 | Boot Counter | Unsigned integer | Number of times CubeComputer has booted
|  |  |  | 24 | 8 | Boot Program Index | List | Index of current running program in flash programs list | [5 empty] | BootProgramsList | 0 | RunBootloader | Bootloader | Bootloader
[15 empty] | 1 | RunInternalFlashProgram | Internal Flash Program | Internal Flash Program
[15 empty] | 2 | RunEeprom | EEPROM | EEPROM
[15 empty] | 3 | RunExtFlash1 | External Flash Program 1 | External Flash Program 1
[15 empty] | 4 | RunExtFlash2 | External Flash Program 2 | External Flash Program 2
[15 empty] | 5 | RunExtFlash3 | External Flash Program 3 | External Flash Program 3
[15 empty] | 6 | RunExtFlash4 | External Flash Program 4 | External Flash Program 4
[15 empty] | 7 | RunExtFlash5 | External Flash Program 5 | External Flash Program 5
[15 empty] | 8 | RunExtFlash6 | External Flash Program 6 | External Flash Program 6
[15 empty] | 9 | RunExtFlash7 | External Flash Program 7 | External Flash Program 7
|  |  |  | 32 | 8 | Firmware version (Major) | Unsigned integer | Firmware version (Major)
|  |  |  | 40 | 8 | Firmware version (Minor) | Unsigned integer | Firmware version (Minor)
130 | Current Unix Time | Current Unix Time | 6 | 0 | 32 | Current Unix Time | Unsigned integer | time in s since 01/01/1970, 00:00 |  |  | s
|  |  |  | 32 | 16 | Milliseconds | Unsigned integer | current millisecond count |  |  | ms
131 | GoundConnect | TLM for Critical Info used in establishing all connections. Also resets GND contact and watchdog | 6 | 0 | 8 | RunningProgram | Unsigned integer
|  |  |  | 8 | 32 | Uptime | Unsigned integer
|  |  |  | 40 | 16 | BattVoltage | Unsigned integer
|  |  |  | 56 | 64 | SafeMode | Unsigned integer
132 | Task State | State of Current Tasks | 2 | 0 | 1 | DeOrbitSailADCS_update | Boolean
|  |  |  | 1 | 1 | STATEDOS_SampleHouseKeepingTlm | Boolean
|  |  |  | 2 | 1 | MISSIONDOS_Update | Boolean
|  |  |  | 3 | 1 | EMU_EnterEM1 | Boolean
|  |  |  | 4 | 1 | MCU_CheckMemory | Boolean
|  |  |  | 5 | 1 | FT_Update | Boolean
|  |  |  | 6 | 1 | FW_Update | Boolean
|  |  |  | 7 | 1 | BOOT_Update | Boolean
|  |  |  | 8 | 1 | FILES_Update | Boolean
|  |  |  | 9 | 1 | TRXUV_UpdateHkTlm | Boolean
|  |  |  | 10 | 1 | HDRMDOS_UpdateHkTlm | Boolean
|  |  |  | 11 | 1 | EPSDOS_UpdateHkTlm | Boolean
|  |  |  | 12 | 1 | AUTO_Update | Boolean | time in s since 01/01/1970, 00:00 |  |  | s
136 | Satellite State | Satellite State | 6 | 0 | 16 | Up-time (s) | Unsigned integer | Uptime |  |  | s
|  |  |  | 16 | 1 | Override Beacon is active | Boolean | Override Beacon is active | [8 empty] | I2C Error while communicating with TRXUV | I2C Error while communicating with TRXUV
|  |  |  | 17 | 1 | CubeSense is powered | Boolean | CubeSense is powered
|  |  |  | 18 | 1 | CubeAim 3v3 is powered | Boolean | CubeAim 3v3 is powered
|  |  |  | 19 | 1 | CubeAim 5v is powered | Boolean | CubeAim 5v is powered
|  |  |  | 20 | 1 | Antenna module is powered | Boolean | Antenna module is powered
|  |  |  | 21 | 1 | HDRM module is powered | Boolean | HDRM module is powered
|  |  |  | 22 | 1 | Battery voltage is below critical level | Boolean | Battery voltage is below critical. ADCS if off and long-period beacon is active
|  |  |  | 23 | 1 | Ground-test mode active | Boolean | On-ground testing mode is active
|  |  |  | 24 | 1 | Antennas are currently deployed | Boolean | Antennas are currently deployed
|  |  |  | 25 | 1 | Solar panels are currently deployed | Boolean | Solar panels are currently deployed
|  |  |  | 26 | 1 | SRAM1 is enabled | Boolean | SRAM1 is enabled
|  |  |  | 27 | 1 | SRAM2 is enabled | Boolean | SRAM2 is enabled
|  |  |  | 28 | 1 | Sail is deployed | Boolean | Sail is deployed
|  |  |  | 29 | 1 | Ground contact received | Boolean | Ground contact received
|  |  |  | 30 | 1 | Startup State Load Error | Boolean | CRC mismatch occurred when reading start-up state from flash memory
|  |  |  | 31 | 1 | Configuration Load Error | Boolean | CRC mismatch occurred when reading configuration from flash memory
|  |  |  | 32 | 1 | Orbit Parameters Load Error | Boolean | CRC mismatch occurred when reading orbit parameters from flash memory
|  |  |  | 33 | 1 | 1s Control Loop Time Exceeded | Boolean | The ADCS control iteration took longer than 1s to execute
|  |  |  | 34 | 1 | SRAM Latch-up Error occurred and could not be recovered | Boolean | SRAM Latch-up Error occurred and could not be recovered
|  |  |  | 35 | 1 | SRAM Latch-up Occurred but recovered after power cycle | Boolean | SRAM Latch-up Occurred but recovered after power cycle
|  |  |  | 36 | 1 | SD Card Error | Boolean | SD Card Error
|  |  |  | 37 | 1 | Communications Error with TRXUV | Boolean | Communications Error with TRXUV
|  |  |  | 38 | 1 | Communications error with EPS | Boolean | Communications error with EPS
|  |  |  | 39 | 1 | Communications Error with Antenna module | Boolean | Communications Error with Antenna module
|  |  |  | 40 | 1 | Communications Error with HDRM | Boolean | Communications Error with HDRM
|  |  |  | 41 | 1 | Battery voltage dropped below critical theshold | Boolean | Battery voltage dropped below critical theshold
|  |  |  | 42 | 1 | EPS counter for CubeSense latch-ups increased | Boolean | EPS counter for CubeSense latch-ups increased
|  |  |  | 43 | 1 | EPS counter for CubeAim 3v3 latch-ups increased | Boolean | EPS counter for CubeAim 3v3 latch-ups increased
|  |  |  | 44 | 1 | EPS counter for CubeAim 5V latch-ups increased | Boolean | EPS counter for CubeAim 5V latch-ups increased
|  |  |  | 45 | 1 | EPS counter for Antenna module latch-ups increased | Boolean | EPS counter for Antenna module latch-ups increased
|  |  |  | 46 | 1 | EPS counter for HDRM latch-ups increased | Boolean | EPS counter for HDRM latch-ups increased
137 | Communication Status | Communication status for the CubeSense. Includes command and telemetry counters and error flags | 6 | 0 | 16 | Telecommand counter | Unsigned integer | No. of telecommands received
|  |  |  | 16 | 16 | Telemetry request counter | Unsigned integer | No. of telemetry requests received
|  |  |  | 32 | 1 | TC buffer overrun | Boolean | TC buffer was overrun while receiving a telecommand
|  |  |  | 33 | 1 | UART protocol error | Boolean | UART protocol error occurred
|  |  |  | 34 | 1 | UART incomplete message | Boolean | UART start-of-message identifier was received without a preceding end-of-message
138 | EDAC Error Counters | EDAC Error Counters | 6 | 0 | 16 | Single SRAM upsets | Unsigned integer | The number of single SRAM upsets (per byte) detected
|  |  |  | 16 | 16 | Double SRAM upsets | Unsigned integer | The number of double SRAM upsets (per byte) detected
|  |  |  | 32 | 16 | Multiple SRAM upsets | Unsigned integer | The number of multiple SRAM upsets (per byte) deteced
139 | SRAM Latchup counters | SRAM Latchup counters | 6 | 0 | 16 | SRAM1 latchups | Unsigned integer | The number of SRAM1 latchups detected
|  |  |  | 16 | 16 | SRAM2 latchups | Unsigned integer | The number of SRAM2 latchups detected
140 | TRXUV Measured Telemetry 1 | TRXUV Measured Telemetry 1 | 6 | [15 empty] | 184 | 0 | 3
141 | TRXUV Measured Telemetry 2 | TRXUV Measured Telemetry 2 | 6 | [15 empty] | 184 | 3 | 3
142 | TRXUV Measured Telemetry 3 | TRXUV Measured Telemetry 3 | 6 | [15 empty] | 184 | 6 | 3
143 | EPS Boost Regulator Voltages | EPS Boost Regulator Voltages | 6 | [15 empty] | 185 | 0 | 3
144 | EPS Current In | EPS Current In | 6 | [15 empty] | 185 | 3 | 3
145 | EPS Battery Voltage and Currents | EPS Battery Voltage and Currents | 6 | [15 empty] | 185 | 6 | 13
146 | EPS Current Out 1 | EPS Current Out 1 | 6 | [15 empty] | 185 | 19 | 3
147 | EPS Current Out 2 | EPS Current Out 2 | 6 | [15 empty] | 185 | 22 | 3
148 | EPS Temperatures and Boot Cause | EPS Temperatures and Boot Cause | 6 | [15 empty] | 185 | 25 | 6
151 | Last Logged Event | Last Logged Event (relative to pointer, adjusted via Advance and Reset TCs (3 & 4) | 6 | 0 | 32 | Time of Event | Unsigned integer
|  |  |  | 32 | 8 | Event ID | Unsigned integer | Event ID
|  |  |  | 40 | 8 | Event Parameter | Unsigned integer | Event Parameter
152 | Current ADCS State | Current state of the Attitude Control Processor | 6 | [15 empty] | 187 | 0 | 36
153 | Estimated Attitude Angles | Estimated attitude angles | 6 | [15 empty] | 187 | 39 | 3
154 | Estimated Angular Rates | Estimated angular rates relative to orbit reference frame | 6 | [15 empty] | 187 | 42 | 3
155 | Satellite Position (ECI) | Satellite position in ECI frame | 6 | [15 empty] | 187 | 45 | 3
156 | Satellite Velocity (ECI) | Satellite velocity in ECI frame | 6 | [15 empty] | 187 | 48 | 3
157 | Satellite Position (LLH) | Satellite position in WGS-84 coordinate frame | 6 | [15 empty] | 187 | 51 | 3
158 | Magnetic Field Vector | Measured magnetic field vector | 6 | [15 empty] | 188 | 0 | 3
159 | Coarse Sun Vector | Measured coarse sun vector | 6 | [15 empty] | 188 | 3 | 3
160 | Fine Sun Vector | Measured fine sun vector | 6 | [15 empty] | 188 | 6 | 3
161 | Nadir Vector | Measured nadir vector | 6 | [15 empty] | 188 | 9 | 3
162 | Rate Sensor Rates | Rate sensor measurements | 6 | [15 empty] | 188 | 12 | 3
163 | Wheel Speed | Wheel speed measurement | 6 | [15 empty] | 188 | 15 | 3
164 | Magnetorquer Command | Magnetorquer commands | 6 | [15 empty] | 189 | 0 | 3
165 | Wheel Speed Commands | Wheel speed commands | 6 | [15 empty] | 189 | 3 | 3
166 | IGRF Modelled Magnetic Field Vector | IGRF modelled magnetic field vector (orbit frame referenced) | 6 | [15 empty] | 191 | 0 | 3
167 | Modelled Sun Vector | Modelled sun vector (orbit frame referenced) | 6 | [15 empty] | 191 | 3 | 3
168 | Estimated Gyro Bias | Estimated rate sensor bias | 6 | [15 empty] | 191 | 6 | 3
169 | Estimation Innovation Vector | Estimation innovation vector | 6 | [15 empty] | 191 | 9 | 3
170 | Quaternion Error Vector | Quaternion error vector | 6 | [15 empty] | 191 | 12 | 3
171 | Quaternion Covariance | Quaternion covariance | 6 | [15 empty] | 191 | 15 | 3
172 | Angular Rate Covariance | Angular rate covariance | 6 | [15 empty] | 191 | 18 | 3
173 | Raw Nadir Sensor | Nadir sensor capture and detection result | 6 | [15 empty] | 190 | 0 | 4
174 | Raw Sun Sensor | Sun sensor capture and detection result | 6 | [15 empty] | 190 | 4 | 4
175 | Raw CSS 1 to 6 | Raw CSS measurements 1 to 6 | 6 | [15 empty] | 190 | 8 | 6
176 | Raw CSS 7 to 10 | Raw CSS measurements 7 to 10 | 6 | [15 empty] | 190 | 14 | 4
177 | Raw Magnetometer | Raw magnetometer measurements | 6 | [15 empty] | 190 | 18 | 3
178 | CubeSense Current Measurements | CubeSense current measurements | 6 | [15 empty] | 186 | 0 | 3
179 | CubeAim Current Measurements | CubeAim current measurements | 6 | [15 empty] | 186 | 3 | 3
180 | Peripheral Current and Temperature Measurements | Magnetorquer and wheel current measurement. Rate sensor and MCU temperature measurement | 6 | [15 empty] | 186 | 6 | 4
184 | TRXUV Measured Telemetry | TRXUV Measured Telemetry | 18 | 0 | 16 | Doppler frequency offset | Unsigned integer | Doppler frequency offset | USERVAL*1023/3.3 | CHANNELVAL*3.3/1023 | V
|  |  |  | 16 | 16 | Receiver signal strength | Unsigned integer | Receiver signal strength | USERVAL*1023/3.3 | CHANNELVAL*3.3/1023 | V
|  |  |  | 32 | 16 | Transmitter reflected power | Unsigned integer | Transmitter reflected power | USERVAL | CHANNELVAL*CHANNELVAL*0.000239 | mW
|  |  |  | 48 | 16 | Transmitter forward power | Unsigned integer | Transmitter forward power | USERVAL | CHANNELVAL*CHANNELVAL*0.000239 | mW
|  |  |  | 64 | 16 | Transmitter current | Unsigned integer | Transmitter current | USERVAL/0.395 | CHANNELVAL*0.395 | mA
|  |  |  | 80 | 16 | Receiver current | Unsigned integer | Receiver current | USERVAL/0.395 | CHANNELVAL*0.395 | mA
|  |  |  | 96 | 16 | Power Amplifier temperature | Unsigned integer | Power Amplifier temperature | (USERVAL+50)/0.32258 | CHANNELVAL*0.32258-50 | C
|  |  |  | 112 | 16 | Battery voltage | Unsigned integer | Battery voltage | USERVAL*62.0 | CHANNELVAL*0.016129 | V
|  |  |  | 128 | 16 | Receiver up-time | Unsigned integer | Receiver up-time | USERVAL*256.0 | CHANNELVAL/256.0 | days
185 | EPS Measured Telemetry | EPS Measured Telemetry | 36 | 0 | 16 | Voltage of boost converter 1 | Unsigned integer | Voltage of boost converter 1 |  |  | mV
|  |  |  | 16 | 16 | Voltage of boost converter 2 | Unsigned integer | Voltage of boost converter 2 |  |  | mV
|  |  |  | 32 | 16 | Voltage of boost converter 3 | Unsigned integer | Voltage of boost converter 3 |  |  | mV
|  |  |  | 48 | 16 | Current in 1 | Unsigned integer | Current in 1 |  |  | mA
|  |  |  | 64 | 16 | Current in 2 | Unsigned integer | Current in 2 |  |  | mA
|  |  |  | 80 | 16 | Current in 3 | Unsigned integer | Current in 3 |  |  | mA
|  |  |  | 96 | 16 | Battery voltage | Unsigned integer | Battery voltage |  |  | mV
|  |  |  | 112 | 16 | Current from boost converters | Unsigned integer | Current from boost converters |  |  | mA
|  |  |  | 128 | 1 | CubeSense Enabled | Boolean | CubeSense Enabled
|  |  |  | 129 | 1 | CubeSense Latch-up occurred | Boolean | CubeSense Latch-up occurred
|  |  |  | 130 | 1 | CubeAIM 3V3 Enabled | Boolean | CubeAIM 3V3 Enabled
|  |  |  | 131 | 1 | CubeAIM 3V3 Latch-up occurred | Boolean | CubeAIM 3V3 Latch-up occurred
|  |  |  | 132 | 1 | CubeAIM 5V Enabled | Boolean | CubeAIM 5V Enabled
|  |  |  | 133 | 1 | CubeAIM 5V Latch-up occurred | Boolean | CubeAIM 5V Latch-up occurred
|  |  |  | 134 | 1 | ANTS module Enabled | Boolean | ANTS module Enabled
|  |  |  | 135 | 1 | ANTS Latch-up occurred | Boolean | ANTS Latch-up occurred
|  |  |  | 136 | 1 | HDRM Enabled | Boolean | HDRM Enabled
|  |  |  | 137 | 1 | HDRM Latch-up occurred | Boolean | HDRM Latch-up occurred
|  |  |  | 138 | 1 | Battery heater Enabled | Boolean | Battery heater Enabled
|  |  |  | 144 | 16 | Current out of battery | Unsigned integer | Current out of battery |  |  | mA
|  |  |  | 160 | 16 | Current supplied to CubeSense | Unsigned integer | Current supplied to CubeSense |  |  | mA
|  |  |  | 176 | 16 | Current supplied to CubeAim 3v3 | Unsigned integer | Current supplied to CubeAim 3v3 |  |  | mA
|  |  |  | 192 | 16 | Current supplied to CubeAim 5v | Unsigned integer | Current supplied to CubeAim 5v |  |  | mA
|  |  |  | 208 | 16 | Current supplied to antenna | Unsigned integer | Current supplied to antenna |  |  | mA
|  |  |  | 224 | 16 | Current supplied to HDRM | Unsigned integer | Current supplied to HDRM |  |  | mA
|  |  |  | 240 | 8 | Converter 1 temperature | Signed integer | Converter 1 temperature |  |  | C
|  |  |  | 248 | 8 | Converter 2 temperature | Signed integer | Converter 2 temperature |  |  | C
|  |  |  | 256 | 8 | Converter 3 temperature | Signed integer | Converter 3 temperature |  |  | C
|  |  |  | 264 | 8 | Battery temperature | Signed integer | Battery temperature |  |  | C
|  |  |  | 272 | 8 | Cause of last EPS reset | List | Cause of last EPS reset | [5 empty] | EpsResetCause | 0 | EpsResUnknown | Unknown Reset | Unknown Reset
[15 empty] | 1 | EpsResDedicatedWdt | Dedicated Watch-dog | Dedicated Watch-dog
[15 empty] | 2 | EpsResI2cWdt | I2C Watchdog | I2C Watchdog
[15 empty] | 3 | EpsResHard | Hard reset | Hard reset
[15 empty] | 4 | EpsResSoft | Soft reset | Soft reset
[15 empty] | 5 | EpsResStackOf | Stack overflow | Stack overflow
[15 empty] | 6 | EpsResTimerOf | Timer overflow | Timer overflow
[15 empty] | 7 | EpsResPowOn | Brown-out or power on reset | Brown-out or power on reset
[15 empty] | 8 | EpsResInternalWdt | Internal WDT | Internal WDT
|  |  |  | 280 | 8 | Battery mode | List | Battery mode | [5 empty] | EpsBattMode | 0 | Nominal | Nominal | Nominal
[15 empty] | 1 | Under | Under voltage | Under voltage
[15 empty] | 2 | Over | Over voltage | Over voltage
186 | Power and Temperature Measurements | Power and temperature measurements | 18 | 0 | 16 | CubeSense 3V3 Current | Unsigned integer | CubeSense 3V3 Current | USERVAL*10.0 | CHANNELVAL*0.1 | mA
|  |  |  | 16 | 16 | CubeSense Nadir SRAM Current | Unsigned integer | CubeSense Nadir SRAM Current | USERVAL*10.0 | CHANNELVAL*0.1 | mA
|  |  |  | 32 | 16 | CubeSense Sun SRAM Current | Unsigned integer | CubeSense Sun SRAM Current | USERVAL*10.0 | CHANNELVAL*0.1 | mA
|  |  |  | 48 | 16 | CubeAim 3V3 Current | Unsigned integer | CubeAim 3V3 Current | USERVAL*2.048 | CHANNELVAL*0.48828125 | mA
|  |  |  | 64 | 16 | CubeAim 5V Current | Unsigned integer | CubeAim 5V Current | USERVAL*2.048 | CHANNELVAL*0.48828125 | mA
|  |  |  | 80 | 16 | CubeAim Vbat Current | Unsigned integer | CubeAim Vbat Current | USERVAL*2.048 | CHANNELVAL*0.48828125 | mA
|  |  |  | 96 | 16 | Magnetorquer Current | Unsigned integer | Magnetorquer Current | USERVAL*10.0 | CHANNELVAL*0.1 | mA
|  |  |  | 112 | 16 | Momentum Wheel Current | Unsigned integer | Momentum Wheel Current | USERVAL*100.0 | CHANNELVAL*0.01 | mA
|  |  |  | 128 | 8 | Deployment Motor Current | Unsigned integer | Deployment Motor Current |  |  | mA
|  |  |  | 136 | 8 | Rate Sensor Temperature | Signed integer | Rate Sensor Temperature |  |  | C
187 | ADCS State | Current ADCS state | 42 | 0 | 2 | ADCS State | List | Current ADCS Running mode | [5 empty] | AdcsState | *already defined
|  |  |  | 2 | 3 | Attitude Estimation Mode | List | Current attitude estimation mode | [5 empty] | EstimMode | *already defined
|  |  |  | 5 | 3 | Control Mode | List | Current attitude control mode | [5 empty] | ControlMode | *already defined
|  |  |  | 8 | 1 | CubeControl Signal Enabled | Boolean | CubeControl Signal electronics enabled status
|  |  |  | 9 | 1 | CubeControl Motor Enabled | Boolean | CubeControl Motor electronics enabled status
|  |  |  | 10 | 1 | CubeSense Enabled | Boolean | CubeSense enabled status
|  |  |  | 11 | 1 | Motor Driver Enabled | Boolean | Motor Driver Electronics enabled status
|  |  |  | 12 | 1 | Sail deployment is active | Boolean | Sail deployment is active
|  |  |  | 13 | 1 | Steady-State Y-Thomson detected | Boolean | Steady-State Y-Thomson detected
|  |  |  | 14 | 1 | TRIAD and EKF reports same attitude | Boolean | TRIAD and EKF reports same attitude (within 10 deg)
|  |  |  | 15 | 1 | Sun is Above Local Horizon | Boolean | Sun is above the local horizon (elevation > 0)
|  |  |  | 16 | 1 | CubeSense Communications Error | Boolean | Communication error occurred with the CubeSense
|  |  |  | 17 | 1 | CubeAim Signal Communications Error | Boolean | Communication error occurred with the CubeAim Signal MCU
|  |  |  | 18 | 1 | CubeAim Motor Communications Error | Boolean | Communication error occurred with the CubeAim Motor MCU
|  |  |  | 19 | 1 | CubeSense Node Identification Error | Boolean | CubeSense replied with invalid node identification and/or runtime
|  |  |  | 20 | 1 | CubeAim Signal Identification Error | Boolean | CubeAimSignal replied with invalid node identification and/or runtime
|  |  |  | 21 | 1 | CubeAim Motor Identification Error | Boolean | CubeAimMotor replied with invalid node identification and/or runtime
|  |  |  | 22 | 1 | Magnetometer Range Error | Boolean | Magnetometer measured magnetic field with size < 100 nT or >100,000nT
|  |  |  | 23 | 1 | Sun Sensor Overcurrent Detected | Boolean | Sun sensor overcurrent detected
|  |  |  | 24 | 1 | Sun Sensor Busy Error | Boolean | Sun sensor was not idle at the start of ADCS loop
|  |  |  | 25 | 1 | Sun Sensor Detection Error | Boolean | Sun sensor was unable to detect sun (could be not in FOV)
|  |  |  | 26 | 1 | Sun Sensor Range Error | Boolean | Detected sun angles were outside of +/- 90 deg
|  |  |  | 27 | 1 | Nadir Sensor Overcurrent Detected | Boolean | Nadir sensor overcurrent detected
|  |  |  | 28 | 1 | Nadir Sensor Busy Error | Boolean | Nadir sensor was not idle at the start of ADCS loop
|  |  |  | 29 | 1 | Nadir Sensor Detection Error | Boolean | Nadir sensor was unable to compute nadir angles (could be not in FOV)
|  |  |  | 30 | 1 | Nadir Sensor Range Error | Boolean | Detected nadir angles were outside of +/- 60 deg
|  |  |  | 31 | 1 | Rate Sensor Range Error | Boolean | Measured Y-body rate is outside of the range +/-20 deg/s
|  |  |  | 32 | 1 | Wheel Speed Range Error | Boolean | Wheel speed measurement was outside the range +/-8500 rpm
|  |  |  | 33 | 1 | Coarse Sun Sensor Error | Boolean | Unable to compute Coarse Sun vector (could be not in FOV)
|  |  |  | 34 | 1 | Orbit Parameters are Invalid | Boolean | Orbit Parameters are not in allowed bounds (angle exceeding limits etc.). Failed to initialize SGP4 propagator using supplied parameters
|  |  |  | 35 | 1 | Configuration is Invalid | Boolean | Magnetorquer Configuration or CSS in invalid. Each principle axis should have a torquer output (1,2, or 3) assigned. At least one CSS per principle axis needed
|  |  |  | 36 | 1 | Control Mode Change is not allowed | Boolean | Attempt was made to select control mode without appropriate estimator, or command to set Y-momentum mode while not in steady-state Y-Thomson
|  |  |  | 37 | 1 | Estimator Change is not allowed | Boolean | Attempt was made to change to an estimation mode that would be inapropriate for the current control mode
|  |  |  | 38 | 1 | Modelled and measured magnetic field differs in size | Boolean | Modelled and measured magnetic field differs in size by more than 5000 nT
|  |  |  | 39 | 1 | Node Recovery Error | Boolean | Failed to Recover an ADCS Node by successive resets
|  |  |  | 40 | 1 | Sail deployment motor current threshold exceeded | Boolean | Sail deployment motor current threshold exceeded
|  |  |  | 48 | 16 | Commanded Roll Angle | Signed integer | Commanded roll angle | USERVAL*100.0 | CHANNELVAL*0.01 | deg
|  |  |  | 64 | 16 | Commanded Pitch Angle | Signed integer | Commanded pitch angle | USERVAL*100.0 | CHANNELVAL*0.01 | deg
|  |  |  | 80 | 16 | Commanded Yaw Angle | Signed integer | Commanded yaw angle | USERVAL*100.0 | CHANNELVAL*0.01 | deg
|  |  |  | 96 | 16 | Estimated Roll Angle | Signed integer | Estimated roll angle | USERVAL*100.0 | CHANNELVAL*0.01 | deg
|  |  |  | 112 | 16 | Estimated Pitch Angle | Signed integer | Estimated pitch angle | USERVAL*100.0 | CHANNELVAL*0.01 | deg
|  |  |  | 128 | 16 | Estimated Yaw Angle | Signed integer | Estimated yaw angle | USERVAL*100.0 | CHANNELVAL*0.01 | deg
|  |  |  | 144 | 16 | Estimated X Anglular Rate | Signed integer | Estimated X angular rate | USERVAL*1000.0 | CHANNELVAL*0.001 | deg/s
|  |  |  | 160 | 16 | Estimated Y Anglular Rate | Signed integer | Estimated Y angular rate | USERVAL*1000.0 | CHANNELVAL*0.001 | deg/s
|  |  |  | 176 | 16 | Estimated Z Anglular Rate | Signed integer | Estimated Z angular rate | USERVAL*1000.0 | CHANNELVAL*0.001 | deg/s
|  |  |  | 192 | 16 | X position | Signed integer | ECI referenced X coordinate | USERVAL*4.0 | CHANNELVAL*0.25 | km
|  |  |  | 208 | 16 | Y position | Signed integer | ECI referenced Y coordinate | USERVAL*4.0 | CHANNELVAL*0.25 | km
|  |  |  | 224 | 16 | Z position | Signed integer | ECI referenced Z coordinate | USERVAL*4.0 | CHANNELVAL*0.25 | km
|  |  |  | 240 | 16 | X Velocity | Signed integer | ECI referenced X velocity | USERVAL*4.0 | CHANNELVAL*0.25 | m/s
|  |  |  | 256 | 16 | Y Velocity | Signed integer | ECI referenced Y velocity | USERVAL*4.0 | CHANNELVAL*0.25 | m/s
|  |  |  | 272 | 16 | Z Velocity | Signed integer | ECI referenced Z velocity | USERVAL*4.0 | CHANNELVAL*0.25 | m/s
|  |  |  | 288 | 16 | Latitude | Signed integer | WGS-84 Latitude angle | USERVAL*100.0 | CHANNELVAL*0.01 | deg
|  |  |  | 304 | 16 | Longitude | Signed integer | Longitude angle | USERVAL*100.0 | CHANNELVAL*0.01 | deg
|  |  |  | 320 | 16 | Altitude | Unsigned integer | WGS-84 altitude | USERVAL*100.0 | CHANNELVAL*0.01 | km
188 | ADCS Measurements | Calibrated sensor measurements | 36 | 0 | 16 | Magnetic Field X | Signed integer | Magnetic Field X | USERVAL*100.0 | CHANNELVAL*0.01 | uT
|  |  |  | 16 | 16 | Magnetic Field X | Signed integer | Magnetic Field X | USERVAL*100.0 | CHANNELVAL*0.01 | uT
|  |  |  | 32 | 16 | Magnetic Field X | Signed integer | Magnetic Field X | USERVAL*100.0 | CHANNELVAL*0.01 | uT
|  |  |  | 48 | 16 | Coarse Sun X | Signed integer | Coarse Sun X | USERVAL*10000.0 | CHANNELVAL/10000.0
|  |  |  | 64 | 16 | Coarse Sun Y | Signed integer | Coarse Sun Y | USERVAL*10000.0 | CHANNELVAL/10000.0
|  |  |  | 80 | 16 | Coarse Sun Z | Signed integer | Coarse Sun Z | USERVAL*10000.0 | CHANNELVAL/10000.0
|  |  |  | 96 | 16 | Sun X | Signed integer | Sun X | USERVAL*10000.0 | CHANNELVAL/10000.0
|  |  |  | 112 | 16 | Sun Y | Signed integer | Sun Y | USERVAL*10000.0 | CHANNELVAL/10000.0
|  |  |  | 128 | 16 | Sun Z | Signed integer | Sun Z | USERVAL*10000.0 | CHANNELVAL/10000.0
|  |  |  | 144 | 16 | Nadir X | Signed integer | Nadir X | USERVAL*10000.0 | CHANNELVAL/10000.0
|  |  |  | 160 | 16 | Nadir Y | Signed integer | Nadir Y | USERVAL*10000.0 | CHANNELVAL/10000.0
|  |  |  | 176 | 16 | Nadir Z | Signed integer | Nadir Z | USERVAL*10000.0 | CHANNELVAL/10000.0
|  |  |  | 192 | 16 | X Angular Rate | Signed integer | X Angular Rate | USERVAL*1000.0 | CHANNELVAL*0.001 | deg/s
|  |  |  | 208 | 16 | Y Angular Rate | Signed integer | Y Angular Rate | USERVAL*1000.0 | CHANNELVAL*0.001 | deg/s
|  |  |  | 224 | 16 | Z Angular Rate | Signed integer | Z Angular Rate | USERVAL*1000.0 | CHANNELVAL*0.001 | deg/s
|  |  |  | 240 | 16 | X Wheel Speed | Signed integer | X Wheel Speed |  |  | rpm
|  |  |  | 256 | 16 | Y Wheel Speed | Signed integer | Y Wheel Speed |  |  | rpm
|  |  |  | 272 | 16 | Z Wheel Speed | Signed integer | Z Wheel Speed |  |  | rpm
189 | Actuator Commands | Actuator commands | 12 | 0 | 16 | X Magnetorquer Command | Signed integer | X Magnetorquer Commanded on-time |  |  | 10ms units
|  |  |  | 16 | 16 | Y Magnetorquer Command | Signed integer | Y Magnetorquer Commanded on-time |  |  | 10ms units
|  |  |  | 32 | 16 | Z Magnetorquer Command | Signed integer | Z Magnetorquer Commanded on-time |  |  | 10ms units
|  |  |  | 48 | 16 | X Wheel Speed | Signed integer | X Wheel Speed |  |  | rpm
|  |  |  | 64 | 16 | Y Wheel Speed | Signed integer | Y Wheel Speed |  |  | rpm
|  |  |  | 80 | 16 | Z Wheel Speed | Signed integer | Z Wheel Speed |  |  | rpm
190 | Raw Sensor Measurements | Raw sensor measurements | 30 | 0 | 16 | Nadir centroid X | Signed integer | Nadir azimuth angle
|  |  |  | 16 | 16 | Nadir centroid Y | Signed integer | Nadir elevation angle
|  |  |  | 32 | 8 | Busy Status | List | Nadir busy status | [5 empty] | BusyStatus | 0 | Idle | Idle | Idle
[15 empty] | 1 | Waiting | Waiting to capture | Waiting to capture
[15 empty] | 2 | Capturing | Capturing | Capturing
[15 empty] | 3 | Detecting | Detecting | Detecting
|  |  |  | 40 | 8 | Detection result | List | Nadir detection result | [5 empty] | NadirResult | 0 | NadirNoError | No Error | No Error
[15 empty] | 1 | NadirTimeout | Camera timeout | Camera timeout
[15 empty] | 4 | NadirOvercurrent | Nadir SRAM Overcurrent detected | Nadir SRAM Overcurrent detected
[15 empty] | 10 | NadirTooManyEdges | Too many edges | Too many edges
[15 empty] | 11 | NadirNotEnoughEdges | Not enough edges | Not enough edges
[15 empty] | 12 | NadirMatrixErr | Matrix Inversion Error | Matrix Inversion Error
[15 empty] | 13 | NadirBadFit | Bad Horizon Fit | Bad Horizon Fit
[15 empty] | 255 | NadirNoDetect | No detection performed | No detection performed
|  |  |  | 48 | 16 | Sun centroid X | Signed integer | Sun azimuth angle
|  |  |  | 64 | 16 | Sun centroid Y | Signed integer | Sun elevation angle
|  |  |  | 80 | 8 | Busy Status | List | Sun busy status | [5 empty] | BusyStatus | *already defined
|  |  |  | 88 | 8 | Detection result | List | Sun detection result | [5 empty] | SunResult | 0 | SunNoError | No Error | No Error
[15 empty] | 1 | SunTimeout | Camera timeout | Camera timeout
[15 empty] | 4 | SunOvercurrent | Sun SRAM Overcurrent detected | Sun SRAM Overcurrent detected
[15 empty] | 20 | SunNotFound | Sun not found | Sun not found
[15 empty] | 255 | SunNoDetect | No detection performed | No detection performed
|  |  |  | 96 | 8 | CSS1 | Unsigned integer | sampled A/D value - corresponds to COS(sun_angle)
|  |  |  | 104 | 8 | CSS2 | Unsigned integer | sampled A/D value - corresponds to COS(sun_angle)
|  |  |  | 112 | 8 | CSS3 | Unsigned integer | sampled A/D value - corresponds to COS(sun_angle)
|  |  |  | 120 | 8 | CSS4 | Unsigned integer | sampled A/D value - corresponds to COS(sun_angle)
|  |  |  | 128 | 8 | CSS5 | Unsigned integer | sampled A/D value - corresponds to COS(sun_angle)
|  |  |  | 136 | 8 | CSS6 | Unsigned integer | sampled A/D value - corresponds to COS(sun_angle)
|  |  |  | 144 | 8 | CSS7 | Unsigned integer | sampled A/D value - corresponds to COS(sun_angle)
|  |  |  | 152 | 8 | CSS8 | Unsigned integer | sampled A/D value - corresponds to COS(sun_angle)
|  |  |  | 160 | 8 | CSS9 | Unsigned integer | sampled A/D value - corresponds to COS(sun_angle)
|  |  |  | 168 | 8 | CSS10 | Unsigned integer | sampled A/D value - corresponds to COS(sun_angle)
|  |  |  | 192 | 16 | MagX | Signed integer | sampled A/D value
|  |  |  | 208 | 16 | MagY | Signed integer | sampled A/D value
|  |  |  | 224 | 16 | MagZ | Signed integer | sampled A/D value
191 | Estimation Data | Estimation meta-data | 42 | 0 | 16 | IGRF Modelled Magnetic Field X | Signed integer | IGRF Modelled Magnetic Field X | USERVAL*100.0 | CHANNELVAL*0.01 | uT
|  |  |  | 16 | 16 | IGRF Modelled Magnetic Field Y | Signed integer | IGRF Modelled Magnetic Field Y | USERVAL*100.0 | CHANNELVAL*0.01 | uT
|  |  |  | 32 | 16 | IGRF Modelled Magnetic Field Z | Signed integer | IGRF Modelled Magnetic Field Z | USERVAL*100.0 | CHANNELVAL*0.01 | uT
|  |  |  | 48 | 16 | Modelled Sun Vector X | Signed integer | Modelled Sun Vector X | USERVAL*10000.0 | CHANNELVAL/10000.0
|  |  |  | 64 | 16 | Modelled Sun Vector Y | Signed integer | Modelled Sun Vector Y | USERVAL*10000.0 | CHANNELVAL/10000.0
|  |  |  | 80 | 16 | Modelled Sun Vector Z | Signed integer | Modelled Sun Vector Z | USERVAL*10000.0 | CHANNELVAL/10000.0
|  |  |  | 96 | 16 | Estimated X-gyro Bias | Signed integer | Estimated X-gyro Bias | USERVAL*1000.0 | CHANNELVAL*0.001 | deg/s
|  |  |  | 112 | 16 | Estimated Y-gyro Bias | Signed integer | Estimated Y-gyro Bias | USERVAL*1000.0 | CHANNELVAL*0.001 | deg/s
|  |  |  | 128 | 16 | Estimated Z-gyro Bias | Signed integer | Estimated Z-gyro Bias | USERVAL*1000.0 | CHANNELVAL*0.001 | deg/s
|  |  |  | 144 | 16 | Innovation Vector X | Signed integer | Innovation Vector X | USERVAL*10000.0 | CHANNELVAL*0.0001
|  |  |  | 160 | 16 | Innovation Vector Y | Signed integer | Innovation Vector Y | USERVAL*10000.0 | CHANNELVAL*0.0001
|  |  |  | 176 | 16 | Innovation Vector Z | Signed integer | Innovation Vector Z | USERVAL*10000.0 | CHANNELVAL*0.0001
|  |  |  | 192 | 16 | Quaternion Error - Q1 | Signed integer | Quaternion Error - Q1 | USERVAL*10000.0 | CHANNELVAL*0.0001
|  |  |  | 208 | 16 | Quaternion Error - Q2 | Signed integer | Quaternion Error - Q2 | USERVAL*10000.0 | CHANNELVAL*0.0001
|  |  |  | 224 | 16 | Quaternion Error - Q3 | Signed integer | Quaternion Error - Q3 | USERVAL*10000.0 | CHANNELVAL*0.0001
|  |  |  | 240 | 16 | Quaternion Covariance - Q1 RMS | Signed integer | Quaternion Covariance - Q1 RMS | USERVAL*1000.0 | CHANNELVAL*0.001
|  |  |  | 256 | 16 | Quaternion Covariance - Q2 RMS | Signed integer | Quaternion Covariance - Q2 RMS | USERVAL*1000.0 | CHANNELVAL*0.001
|  |  |  | 272 | 16 | Quaternion Covariance - Q3 RMS | Signed integer | Quaternion Covariance - Q3 RMS | USERVAL*1000.0 | CHANNELVAL*0.001
|  |  |  | 288 | 16 | X Angular Rate Covariance | Signed integer | X Angular Rate Covariance | USERVAL*1000.0 | CHANNELVAL*0.001
|  |  |  | 304 | 16 | Y Angular Rate Covariance | Signed integer | Y Angular Rate Covariance | USERVAL*1000.0 | CHANNELVAL*0.001
|  |  |  | 320 | 16 | Z Angular Rate Covariance | Signed integer | Z Angular Rate Covariance | USERVAL*1000.0 | CHANNELVAL*0.001
192 | Adcs Execution Times | Returns information about execution times of ACP functions | 8 | 0 | 16 | Time to Perform ADCS Update | Unsigned integer | Time to perform complete ADCS Update function |  |  | ms
|  |  |  | 16 | 16 | Time to Perform Sensor/Actuator Communications | Unsigned integer | Time to perform Sensor/actuator communications |  |  | ms
|  |  |  | 32 | 16 | Time to Execute SGP4 Propagator | Unsigned integer | Time to execute SGP4 propagator |  |  | ms
|  |  |  | 48 | 16 | Time to Execute IGRF Model | Unsigned integer | Time to execute IGRF computation |  |  | ms
193 | Status of Image Capture and Save Operation | Status of image capture and save operation | 2 | 0 | 8 | Percentage Complete | List | [6 empty] | Camera | 0 | SunCamera | SunCamera | SunCamera
[15 empty] | 1 | NadirCamera | NadirCamera | NadirCamera
|  |  |  | 8 | 8 | Status | List | [6 empty] | ImageSaveStatus | 0 | ImgSaveNoError | No Error | No Error
[15 empty] | 1 | CameraTimeout | Timeout Waiting For Sensor to Become Available | Timeout Waiting For Sensor to Become Available
[15 empty] | 2 | DownloadTimeout | Timeout waiting for next frame to become ready | Timeout waiting for next frame to become ready
[15 empty] | 3 | DownloadChecksumError | Checksum mismatch between downloaded frame and CubeSense frame | Checksum mismatch between downloaded frame and CubeSense frame
[15 empty] | 4 | SdCardError | Error writing to SD card | Error writing to SD card
194 | Transmitter Bitrate | Transmitter Bitrate | 1 | 0 | 8 | Transmitter Bitrate | List | [6 empty] | TxBitRate | *already defined
195 | ADCS Log selection | ADCS Log selection | [19 empty] | 4
196 | House-keeping Log Selection | House-keeping Log Selection | [19 empty] | 5
197 | Current Beacon selection | Current Beacon selection | [19 empty] | 11
198 | Cache enabled state | Cache enabled state | [19 empty] | 15
200 | Power Control Selection | Power control selection for ADCS components | [19 empty] | 6
205 | SGP4 Orbit Parameters | Current SPG4 orbit TLE | [19 empty] | 64
206 | ADCS Configuration | Current configuration | [19 empty] | 80
207 | ADCS Start-up Mode | The Current Start-up Behaviour of the ADCS | [19 empty] | 105
208 | Set Automation Position | Set Automation Position | 13 | 0 | 8 | Position | Unsigned integer
|  |  |  | 8 | 8 | MessageID | Unsigned integer
|  |  |  | 16 | 32 | UnixTime | Unsigned integer
|  |  |  | 48 | 8 | Length | Unsigned integer
|  |  |  | 56 | 40 | Data | Byte array
|  |  |  | 96 | 1 | Done | Boolean
211 | Beacon Settings | Current State of the Beacon | 7 | 0 | 8 | Beacon Mode | Unsigned integer | Current Beacon Mode
|  |  |  | 8 | 16 | Manual Beacon Period | Unsigned integer | Manual Beacon Period
|  |  |  | 24 | 8 | Beacon Position | Unsigned integer | Beacon Position
|  |  |  | 32 | 8 | Position TLM ID | Unsigned integer | Position TLM ID
|  |  |  | 40 | 8 | Position Start | Unsigned integer | Position Start
|  |  |  | 48 | 8 | Position Length | Unsigned integer | Position Length
212 | AutoImage | Beacon Image | 40 | 0 | 32 | Offset | Unsigned integer | Offset
|  |  |  | 32 | 320 | Data | Byte array | Data
239 | Download Block Ready | Status about download block preparation | 5 | 0 | 1 | Ready | Boolean | Ready
|  |  |  | 1 | 1 | ParameterError | Boolean | The combination of message length and hole map resulted in invalid array lengths
|  |  |  | 8 | 16 | Block CRC16 Checksum | Unsigned integer | Block CRC16 Checksum
|  |  |  | 24 | 16 | Block Length | Unsigned integer | Block length
240 | Boot Index | Selected Boot Program Index | 2 | 0 | 8 | ProgramIndex | List | Selected Program Index | [5 empty] | BootProgramsList | * already defined
|  |  |  | 8 | 8 | Boot Status | List | Status of last boot | [5 empty] | BootStatus | 0 | NewSelection | New Selection | New Selection
[15 empty] | 1 | BootSuccess | Boot Success | Boot Success
[15 empty] | 2 | BootTry1 | 1 Failed boot attempt | 1 Failed boot attempt
[15 empty] | 3 | BootTry2 | 2 Failed boot attempts | 2 Failed boot attempts
[15 empty] | 4 | BootFail | 3 Failed boot attempts | 3 Failed boot attempts
241 | Copy To Internal Flash Progress | Progress of copy to internal flash operation | 1 | 0 | 1 | Busy | Boolean | Busy
|  |  |  | 1 | 1 | Error | Boolean | Error
242 | Program Information | Program CRC, length | 8 | 0 | 8 | Program Index | List | Program Index | [5 empty] | ProgramsList | *already defined
|  |  |  | 8 | 1 | Busy | Boolean | Busy reading
|  |  |  | 16 | 32 | File Size | Unsigned integer | File Size (bytes)
|  |  |  | 48 | 16 | Checksum | Unsigned integer | CRC16 Checksum
243 | File Information | File Information | 12 | 0 | 4 | File Type | List | File Type | [5 empty] | FileType | *already defined
|  |  |  | 5 | 1 | Busy Updating | Boolean
|  |  |  | 8 | 8 | File Ctr | Unsigned integer | File Counter
|  |  |  | 16 | 32 | File Size | Unsigned integer | File Size
|  |  |  | 48 | 32 | File Data and Time | Unsigned integer | File Data and Time (unix) |  |  | s
|  |  |  | 80 | 16 | File CRC16 Checksum | Unsigned integer | File CRC16 Checksum
244 | Initialize Upload Complete | Initialize Upload Complete | 1 | 0 | 1 | Busy | Boolean | Busy with file initialization (flash erase, etc.)
245 | Upload Block Complete | Finalize Upload Block Complete | 1 | 0 | 1 | Busy | Boolean | Busy with block finalization
|  |  |  | 1 | 1 | Error | Boolean | Error in block finalization
246 | Block Checksum | File upload Block CRC16 Checksum | 2 | 0 | 16 | Checksum | Unsigned integer | Checksum
247 | Hole Map 1 | File Upload Hole Map 1 | 32 | 0 | 256 | Hole Map | Byte array | Hole Map
248 | Hole Map 2 | File Upload Hole Map 2 | 32 | 0 | 256 | Hole Map | Byte array | Hole Map
249 | Hole Map 3 | File Upload Hole Map 3 | 32 | 0 | 256 | Hole Map | Byte array | Hole Map
250 | Hole Map 4 | File Upload Hole Map 4 | 32 | 0 | 256 | Hole Map | Byte array | Hole Map
251 | Hole Map 5 | File Upload Hole Map 5 | 32 | 0 | 256 | Hole Map | Byte array | Hole Map
252 | Hole Map 6 | File Upload Hole Map 6 | 32 | 0 | 256 | Hole Map | Byte array | Hole Map
253 | Hole Map 7 | File Upload Hole Map 7 | 32 | 0 | 256 | Hole Map | Byte array | Hole Map
254 | Hole Map 8 | File Upload Hole Map 8 | 32 | 0 | 256 | Hole Map | Byte array | Hole Map
Note on C1: This column is only for documentation purposes
Note on O1: Do not append or prepend the node name to the name of the enum. This will happen automatically once source code is generated